## appunti
se salvo comandi fuori dal programma non lo considera un opcode
con jump relative 0 ripete se stesso all'infinito
CON OVER/UNDER FLOW ZC = 01
ZF = 0 ZC = 1 : Jump Greater
i CMP impostano entrambe le flags
se minore entrambe le flags sono impostate a 0
OVER/UNDER FLOW non azzera la flag ZF |  | è una particolarità del sistema ;)
ZC : JG | no flags : JL
ZF : JE | ZF + ZC : JE
se lo stack è vuoto RMEMX non fa variazioni ( x = x )
la memoria (4096bytes) va da 0x0000 a 0x1000-1 ( 0fff)
il programma (1024bytes) viene scritto da 0x0 a 0x400-1 (03ff)
è tutto nella stessa memoria
stack, registri e flag sono esterni alla memoria,
e quindi non get-tabili da una cella di memoria

## copyPaste
CLD | 40 |  | clear flags
LDX | 50 | [1] | x = val
LDY | 51 | [1] | y = val |  |  |  |  | ADDX | a0 | [1] | x = x + val | if overflow then |  | ZF= ZF | ZC = 1
STRX | 52 | [2] | mem[addr] = x |  |  |  |  | ADDXY | a1 |  | x = x + y | " | " | " | "
STRY | 53 | [2] | mem[addr] = y |  |  |  |  | DECX | a2 | [1] | x = x - val | if underflow then |  | ZF= ZF | ZC = 1
LDRX | 54 | [2] | x = mem[addr] |  |  |  |  | DECXY | a3 |  | x = x - y | " | " | " | "
LDRY | 55 | [2] | y = mem[addr]
[8 empty] | RORX | a4 |  | x = Rotate X right of 1 bit
OUT | 60 |  | print x |  |  |  |  | ROLX | a5 |  | x = Rotate X left of 1 bit
IN | 61 |  | x = read (user input) |  |  |  |  | XORX | a6 |  | x = Exclusive OR between X and Y
CMPX | 70 | [1] if | x == val | then | ZF = 1 | ZC = 0 |  | PUSHX | b0 | stack[last element + 1] = x
|  |  | x > val |  | ZF= 0 | ZC = 1 |  | POPX | b1 | x = stack [last element] il valore viene rimosso dallo stack
|  |  | x < val |  | ZF= 0 | ZC = 0 |  | PUSHY | b2 | y | as for PUSHX
CMPY | 71 | [1] | y | as for | CMPX |  |  | POPY | b3 | y | as for POPX
JE | 72 | [2] if | ZF = 1 & | ZC = 0 | then jump to addr |  |  | RMEMX | c0 |  | x = mem[stack_addr]
JRE | 73 | [2] | " | " | [7 empty] | stack_addr = stack[last-1] & stack[last]
|  |  | then jump relative to -> JREaddr + [2] addr | [7 empty] | i valori non vengono rimossi dallo stack
JL | 74 | [2] | ZF = 0 & | ZC = 0 |  |  |  | WMEMX | c1 |  | mem[stack_addr] = x
JRL | 75 | [2] | " | " | [7 empty] | stack_addr = stack[last-1] & stack[last]
JLE | 76 | [2] | ZF = 0 & | ZC = 0 | or | ZF = 1 & | ZC = 0 |  |  |  | i valori non vengono rimossi dallo stack
JRLE | 77 | [2] | " | " | or | " | " | RMEMY | c2 |  | y | as for RMEMX
JG | 78 | [2] | ZF = 0 & | ZC = 1 |  |  |  | WMEMY | c3 |  | y | as for WMEMX
JRG | 79 | [2] | " | "
JGE | 7a | [2] | ZF = 0 & | ZC = 1 | or | ZF = 1 & | ZC = 0 | NOP | 90 |  | do nothing
JRGE | 7b | [2] | " | " | or | " | " | RET | 91 |  | exit program

## documentazione
DOCUMENTAZIONE UFFICIALE
Language/VM Specifications
Stack: | Stack available
Memory: | 4096 bytes (Big Endian)
Registers: | X and Y (8 bit)
Flags: | FZ, FC (Flag Zero, Flag Carry)
Notes
Programs are stored in memory at address 0x0000 before execution.
1024 bytes are available for the program. Execution starts at 0x0000
Language:
Opcode Mnemonic Operand [size in bytes] |  |  | Description
0x40 CLD |  |  | Clear all Flags
0x50 LDX #Immediate val [1] |  |  | Load X with byte
0x51 LDY #Immediate val [1] |  |  | Load Y with byte
0x52 STRX #Immediate mem addr [2] |  |  | Store X at memory addr (word)
0x53 STRY #Immediate mem addr [2] |  |  | Store Y at memory addr (word)
0x54 LDRX #Immediate mem addr [2] |  |  | Put value at memory addr (word) in X
0x55 LDRY #Immediate mem addr [2] |  |  | Put value at memory addr (word) in Y
0x60 OUT |  |  | Print content of X to stdout
0x61 IN |  |  | Read char from stdin to X
0x70 CMPX #Immediate val [1] |  |  | Compare X with byte and set flags accordingly:
FZ = 0 if equal, FC = 1 if X > #val
0x71 CMPY #Immediate val [1] |  |  | Compare Y with byte and set flags accordingly:
FZ = 0 if equal, FC = 1 if Y > #val
0x72 JE #Immediate mem addr [2] |  |  | If equal Jump to # address (word).
All Jxx Instructions use flags to decide
0x73 JRE #Immediate relative mem addr [2] |  |  | If equal Jump to # relative address
0x74 JL #Immediate mem addr [2] |  |  | If less than compared value, jump to # address
0x75 JRL #Immediate relative mem addr[2] |  |  | If less than compared value, jump to # relative address
0x76 JLE #Immediate mem addr [2] |  |  | If less or equal than compared value, jump to # address
0x77 JRLE #Immediate mem addr [2]
0x78 JG #Immediate mem addr [2]
0x79 JRG #immediate relative mem addr [2]
0x80 JGE #Immediate mem addr [2] |  |  | 0x7a
0x81 JRGE #immediate relative mem addr [2] |  |  | 0x7b
0xA0 ADDX #Immediate val [1] |  |  | Add a value to X. Set FC = 1 if overflow
0xA1 ADDXY |  |  | Add Y to X. Set FC = 1 if overflow
0xA2 DECX #Immediate val [1] |  |  | Subtract a value from X. Set FC = 1 if underflow
0xA3 DECXY |  |  | Subtract Y from X. Set FC = 1 if underflow
0xA4 RORX |  |  | Rotate X right of 1 bit
0xA5 ROLX |  |  | Rotate X left of 1 bit
OxA6 XORX |  |  | Excluisve OR between X and Y
0XB0 PUSHX |  |  | Push X in stack
0XB1 POPX |  |  | Pop value from stack in X
0xB2 PUSHY |  |  | Push Y in stack
0x83 POPY |  |  | Pop value from stack in Y
0XC0 RMEMX |  |  | Get two values from stack and read memory at
address putting at X. Latest byte is less significant.
The values are not popped
0xC1 WMEMX |  |  | Get X and put it at memory pointed by stack
as for RMEMX
0XC2 RMEMY
0xC3 WMEMY
0x90 NOP |  |  | Do nothing
0x91 RET |  |  | Exit program
Examples
501052010050006054010060 |  | <-- write a byte previously set
405400006054000160 |  | <-- write the content of the first two bytes of memory
SUNTO DEGLI APPUNTI
#immediate "" [n] |  | corrisponde a scrivere n*2 cifre (esadecimali 0-> f)
| 0x50 LDX #Immediate val [1] |  | = | 50ff
| 0x52 STRX #Immediate mem addr [2] |  | = | 520123
la memoria (4096bytes) va da 0x0000 a 0x1000-1 ( 0fff)
il programma (1024bytes) viene scritto da 0x0 a 0x400-1 (03ff) |  |  |  | tutto nella stessa memoria
stack, registri e flag sono esterni alla memoria,
e quindi non get-tabili da una cella di memoria